## Sheet1
Tidepool_heater_RevC generated 2019-01-31
Part | Value | Device | Package | Description
AP2204_VREG | AP2204R | AP2204R | SOT-89 | Voltage regulator
BATT_INPUT1 | TERMINAL-2PIN-5.08MMLARGEHOLE | TERMINAL-2PIN-5.08MMLARGEHOLE | TERMINAL-2PIN-5.08MM_LARGEHOLE | 2-pin terminal block
BATT_INPUT2 | TERMINAL-2PIN-5.08MMLARGEHOLE | TERMINAL-2PIN-5.08MMLARGEHOLE | TERMINAL-2PIN-5.08MM_LARGEHOLE | 2-pin terminal block
BUTTON1 | PUSHBUTTON_DPST_SMD2SMALL | PUSHBUTTON_DPST_SMD2SMALL | PUSHBUTTON_SPST_PTS525_SERIES | PUSHBUTTON DPST SMD
C1 | 0.1uF | CAP0603 | 603 | Capacitor
C2 | 0.1uF | CAP0603 | 603 | Capacitor
C3 | 0.1uF | CAP0603 | 603 | Capacitor
C4 | 10µF | CAP0603 | 603 | Capacitor
C5 | 0.1uF | CAP0603 | 603 | Capacitor
C6 | 1µF | CPOL-USB | PANASONIC_B | POLARIZED CAPACITOR, American symbol
C7 | 1µF | CPOL-USB | PANASONIC_B | POLARIZED CAPACITOR, American symbol
C8 | 0.1uF | CAP0603 | 603 | Capacitor
DS18B20_1 | PINHD-1X3 | PINHD-1X3 | 1X03 | 1x3 pin header, 0.1 spacing (2.54mm)"
DS18B20_2 | PINHD-1X3 | PINHD-1X3 | 1X03 | 1x3 pin header, 0.1 spacing (2.54mm)"
EXTRA_IO |  | PINHD-1X8BIG | 1X08-BIG | PIN HEADER
FTDI |  | PINHD-1X6LOCK | 1X06-BIGLOCK | PIN HEADER
HEATER | TERMINAL-2PIN-5.08MMLARGEHOLE | TERMINAL-2PIN-5.08MMLARGEHOLE | TERMINAL-2PIN-5.08MM_LARGEHOLE | 2-pin terminal block
INA219 | INA219SOT23-8 | INA219SOT23-8 | SOT23-8 | INA219
ISP | AVR_SPI_PRG_62X3_LOCK | AVR_SPI_PRG_62X3_LOCK | 2X3_LOCK | AVR ISP 6 Pin
LED_3COLOR | LED_3_COLORRGB | LED_3_COLORRGB | LED_3COLOR_RGB_RA | 3-Color LED
OLED | PINHD-1X4NO_SILK | PINHD-1X4NO_SILK | 1X04_NOSILK | 1x4 header, multiple pins spacings
R1 | 10k | RESISTOR_SMDR0603 | R0603 | RESISTOR, American symbol
R2 | 4.7k | RESISTOR_SMDR0603 | R0603 | RESISTOR, American symbol
R3 | 4.7k | RESISTOR_SMDR0603 | R0603 | RESISTOR, American symbol
R4 | 10k | RESISTOR_SMDR0603 | R0603 | RESISTOR, American symbol
R5 | 10k | RESISTOR_SMDR0603 | R0603 | RESISTOR, American symbol
R6 | 100k | RESISTOR_SMDR0603 | R0603 | RESISTOR, American symbol
R7 | 100k | RESISTOR_SMDR0603 | R0603 | RESISTOR, American symbol
R8 | 4.7k | RESISTOR_SMDR0603 | R0603 | RESISTOR, American symbol
R10 | 10ohm | RESISTOR_SMDR0603 | R0603 | RESISTOR, American symbol
R11 | 10ohm | RESISTOR_SMDR0603 | R0603 | RESISTOR, American symbol
R12 | 82ohm | RESISTOR_SMDR0603 | R0603 | RESISTOR, American symbol
R13 | 0.01O | RESISTOR_SMDR2512 | 2512_RES | RESISTOR, American symbol
R14 | 10k 1% | RESISTOR_SMDR0603 | R0603 | RESISTOR, American symbol
R15 | 10k 1% | RESISTOR_SMDR0603 | R0603 | RESISTOR, American symbol
RESET | PUSHBUTTON_DPST_SMD2SMALL | PUSHBUTTON_DPST_SMD2SMALL | PUSHBUTTON_SPST_PTS525_SERIES | PUSHBUTTON DPST SMD
THERM0 | PINHD-1X2SILK | PINHD-1X2SILK | 1X02 | 1x2 pin header 0.1 spacing (2.54mm)"
THERM1 | PINHD-1X2SILK | PINHD-1X2SILK | 1X02 | 1x2 pin header 0.1 spacing (2.54mm)"
U$1 | DS3231MSOIC-8 | DS3231MSOIC-8 | DS3231M_SOIC8 | DS3231M real time clock
U$2 | MICROSD_MOLEX_REVERSECURRENT | MICROSD_MOLEX_REVERSECURRENT | MICROSD_SOCKET_MOLEX_REVERSEMOUNT | Molex micro SD connector, push-push spring loaded, reverse" mount"
U$3 | MOSFET-N_D2PAK | MOSFET-N_D2PAK | D2PAK | N-channel MOSFET
U$5 | BATTERY_BUTTON_CELLCR1220_SMD | BATTERY_BUTTON_CELLCR1220_SMD | CR1220_BATTERY_HOLDER_SMD | Coin cell battery holders
U$7 | SCHOTTKY_DIODE_TO-277-3 | SCHOTTKY_DIODE_TO-277-3 | TO-277-3 | Schottky diode
U$8 | SCHOTTKY_DIODE_TO-277-3 | SCHOTTKY_DIODE_TO-277-3 | TO-277-3 | Schottky diode
U1 | ATMEGA328P | ATMEGA328_SMT | TQFP32-08 | 32-Pin Atmega328
VRAW_TEST | PINHD-1X2NOSILK | PINHD-1X2NOSILK | 1X02_NOSILK | 1x2 pin header 0.1 spacing (2.54mm)"